## 1.Home
Welcome to Your ECM Calculator
Energy Efficient Laptops
Last Modified by User: |  |  | 2011-06-14
For the most recent version of this ECM, and links to other useful analysis tools, please click here to go to http://www.appropedia.org/Category:Queens_Green_IT_ECMs
This template last modified on: |  |  | 2011-06-14
This spreadsheet consists of six sheets, or tabs, including this Home sheet. The Intro sheet provides an overview of the ECM and an example. On the Input sheet, enter the best estimates for your business in the orange cells (and change default purple cells if required). A summary of your costs and benefits based on the values entered in the Input sheet are provided on the Executive Summary sheet. The detailed economic and environmental analyses behind the executive summary results appear on the Savings Projection sheet, which shows financial and environmental metrics. Assumptions underlying the calculations and explanations of the defaults (such as electricity costs and emissions) are found on the Assumptions & Sources sheet, and may need to be adjusted for your organization. The ECM calculator has been designed primarily for electronic use, but can be printed if necessary. Printing defaults have been setup such that all pages will fit on standard Letter or A4 paper and will rotate (landscape vs. portrait) automatically as necessary.
| Legend | Headings |  | green
|  | Input Cells |  | orange
|  | Summary Charts |  | blue
Disclaimer:
This analysis is conducted based on carefully considered assumptions and calculations in anticipation of use by an audience with the widest possible selection of applications. As such, various assumptions may not be applicable to your particular organization, and you are encouraged to read them carefully. To use this tool effectively, detailed instructions are included on the Introduction tab.
In this ECM, we calculate straightforward financial and environmental benefits. Depending on the ECM, your organization may enjoy additional financial benefits not included here such as those from government rebates and incentives, and those arising from lower operating costs, such as reduced waste or water usage. This ECM may also relate to your organization’s corporate social responsibility initiatives. Again, depending on the ECM, this increased goodwill may result from donations of your used equipment to not-for-profit organizations, the reduction of toxic materials, and so on. We encourage you to consider these additional benefits when making the case for your proposed ECMs.
The information provided here is for informational purposes only. By no means is any information presented herein intended to substitute for the advice which may be provided to you by a professional. We make no warranties of any kind, express or implied, about the completeness, accuracy, or reliability of the data or calculations. For this reason, Queen's University and/or participants of the "Green IT" Project cannot be held responsible for any mistakes or deficiencies in the data or calculations.
Please click here to view the complete list of Assumptions.
Start your analysis by proceeding to the Instructions.

## 2.Introduction
ECM010b - Energy efficient power supplies |  | Please revew disclaimer on the Home tab |  |  |  | This template last modifed: |  | 2011-06-14
Reducing CPU Power Consumption with Energy Efficient Power Supplies
This ECM can be used to determine the finanical and energy savings derived from replacing a computer’s old power supply with a new power supply that is more energy efficient. The goal is to reduce electricity consumption of the devices that are critical for conducting business, without changing their function, capacity or capacilities.
Example
The following shows an example of the results that you will obtain from performing this analysis on your own organization. Note that the results of this calculation may be more sensitive to some variables than others, and it is recommended that you use numbers that are as accurate as possible for your organization, or to err on the side of conservative values.
Assume your organization has 10 computers rated at 250 W that are currently using power supplies that are only 65% efficient for 6 hours a day. This ECM will display IRR and the possible savings over the course of 8 years if the computer power supplies are replaced with power supplies that are ~82% efficient and cost ~$52.00 each. This ECM will also calculate the environmental benefits associated with using less electricity.
Projected Savings
Purpose of the ECM:
Computers are a large component of any modern business, but can represent a large portion of the organizations power consumption. One of the most effective ways to reduce the amount of electricity used by computers without disrupting productivity, requiring re-imaging of and re-training on new equipment, is to replace old, inefficient power supplies in current desktop computers with new energy efficient ones. By replacing old power supplies it is possible to reduce the electricity needed to power the computer with no negative impact on computing power or performance. This electricity savings equates to lower utility bills and less green house gas emissions associated with power generation.
Overview
Your organization currently uses 10 computers in its daily operations which consume an estimated 5,169 kWh of electricity per year, translating to an annual cost of $811. By switching to a more energy efficient power supply on all of these computers, represented by a one-time cost of $363, this annual operating expense could be reduced to $615 annually. See the financial summary, cash flow chart, and estimated environmental impact below for more information.
|  |  | Net present value (NPV) |  |  | 564.0145
|  |  | Five-year internal rate of return (IRR) |  |  | 45.61%
|  |  | Payback period (years) |  |  | 1.8576
Calculation Summary
|  |  | Efficiency | Annual Operating Cost | Annual emissions (kg)
[5 empty] | CO2 | SOx | NOx
| Current power supply |  | 65% | 464.1969 | 1160.1224 | 6.7059 | 3.0944
| Replaced with: Sea Sonic: SS-300ET |  | 85.65% | 352.2802 | 880.4198 | 5.0891 | 2.3484
s

## 3.Inputs
ECM010b - Energy efficient power supplies |  | Please review disclaimer on the Home tab |  |  | This template last modified: | 2011-06-14
Inputs
Directions
Please add the number of computers available for the potential upgrade, their current rated power, an estimate of how many hours a day that each computer is on, and their current power supply efficiency. Also select the usage pattern these computers typically see.
Assumptions & References | Variable Name |  | Value
| Number of Computers |  | 10
| Computer Power Rating |  | 250 | W
| Hours a Day the Computer is On |  | 8 | hours
Assump_08 | Current Power Supply Efficiency |  | 65%
Assump_04 | User "type" (select from drop-down menu) |  | Heavy User | 70%

## 4.Executive Summary
ECM010b - Energy efficient power supplies |  | Please review disclaimer on the Home tab. |  |  |  |  | This template last modified: | 2011-06-14
Executive Summary
Purpose of the ECM:
Computers are a large component of any modern business, but can represent a large portion of the organizations power consumption. One of the most effective ways to reduce the amount of electricity used by computers without disrupting productivity, requiring re-imaging of and re-training on new equipment, is to replace old, inefficient power supplies in current desktop computers with new energy efficient ones. By replacing old power supplies it is possible to reduce the electricity needed to power the computer with no negative impact on computing power or performance. This electricity savings equates to lower utility bills and less green house gas emissions associated with power generation.
Overview
Your organization currently uses 10 computers in its daily operations which consume an estimated 5,169 kWh of electricity per year, translating to an annual cost of $464. By switching to a more energy efficient power supply on all of these computers, represented by a one-time cost of $363, this annual operating expense could be reduced to $352 annually. See the financial summary, cash flow chart, and estimated environmental impact below for more information.
|  | Net present value (NPV) |  |  | 167.905
|  | Five-year internal rate of return (IRR) |  |  | 16.41%
|  | Payback period (years) |  |  | 3.2435
Calculation Summary
|  | Efficiency | Annual Operating Cost | Annual emissions (kg)
|  |  |  | CO2 | SOx | NOx
| Current power supply | 65% | 464.1969 | 1160.1224 | 6.7059 | 3.0944
| Replaced with: Sea Sonic: SS-300ET | 85.65% | 352.2802 | 880.4198 | 5.0891 | 2.3484

## 5.Projected Savings
ECM010b - Energy efficient power supplies |  | Please review disclaimer on the Home tab | [5 empty] | This template last modified: | [5 empty] | 2011-06-14
Current
Number of computers | Power rating (W) | Daily usage (hrs) | Rated daily usage (kWh) | User type | Actual daily usage (kWh) | Efficiency | Actual daily consumption (kWh) | Actual annual consumption (kW) | Electricity cost ($/kWh) | Annual cost | Annual CO2 emissions (kg) | Annual SOx emissions (kg) | Annual NOx emissions (kg)
10 | 250 | 8 | 20 | 70% | 14 | 65% | 21.5385 | 5169.2308 | 0.0898 | 464.1969 | 1160.1224 | 6.7059 | 3.0944
Available Power Supplies |  |  |  |  | Energy Usage |  |  | Economic Outlook
Power Supply | Efficiency | Cost | Capacity | 80+ Rating | Daily power usage (kWh) | Annual actual consumption (kWh) | Annual operating cost | Baseline | Year 1 | Year 2 | Year 3 | Year 4 | Year 5 | 5-Year IRR
ANTEC: EA-650 | 84.51% | 97.96 | 650 | Standard | 16.5661 | 3975.8608 | 357.0323 | -979.6 | 107.1646 | 107.1646 | 107.1646 | 107.1646 | 107.1646 | -17.24%
CoolMax: ZP-380B | 81.63% | 49.98 | 380 | Standard | 17.1506 | 4116.1338 | 369.6288 | -499.8 | 94.5681 | 94.5681 | 94.5681 | 94.5681 | 94.5681 | -1.82%
CoolMax: ZP-480B | 84.25% | 49.99 | 480 | Standard | 16.6172 | 3988.1306 | 358.1341 | -499.9 | 106.0628 | 106.0628 | 106.0628 | 106.0628 | 106.0628 | 2.002%
Corsair: CMPSU-400CX | 83.54% | 53.24 | 400 | Standard | 16.7584 | 4022.0254 | 361.1779 | -532.4 | 103.019 | 103.019 | 103.019 | 103.019 | 103.019 | -1.091%
Dynapower USA: TC-1U25P80 | 86% | 76.38 | 250 | Bronze | 16.2791 | 3906.9767 | 350.8465 | -763.8 | 113.3504 | 113.3504 | 113.3504 | 113.3504 | 113.3504 | -9.187%
Dynapower USA: TC-1U30P80 | 85.29% | 79.38 | 300 | Standard | 16.4146 | 3939.5005 | 353.7671 | -793.8 | 110.4298 | 110.4298 | 110.4298 | 110.4298 | 110.4298 | -11%
FSP Group: FSP220-60LE | 80.9% | 46.4 | 250 | Standard | 17.3053 | 4153.2756 | 372.9642 | -464 | 91.2328 | 91.2328 | 91.2328 | 91.2328 | 91.2328 | -0.5651%
FSP Group: FSP300-60GLS | 84.29% | 45.99 | 300 | Standard | 16.6093 | 3986.238 | 357.9642 | -459.9 | 106.2328 | 106.2328 | 106.2328 | 106.2328 | 106.2328 | 5.003%
Sea Sonic: S12II-380B | 85.4% | 51.99 | 380 | Bronze | 16.3934 | 3934.4262 | 353.3115 | -519.9 | 110.8854 | 110.8854 | 110.8854 | 110.8854 | 110.8854 | 2.182%
Sea Sonic: SS-300ET | 85.65% | 36.3 | 300 | Bronze | 16.3456 | 3922.9422 | 352.2802 | -363 | 111.9167 | 111.9167 | 111.9167 | 111.9167 | 111.9167 | 16.41%
Sea Sonic: SS-350ES | 86.61% | 44.99 | 350 | Bronze | 16.1644 | 3879.4596 | 348.3755 | -449.9 | 115.8214 | 115.8214 | 115.8214 | 115.8214 | 115.8214 | 9.052%
Sea Sonic: SS-350ET | 85.95% | 45.99 | 350 | Bronze | 16.2885 | 3909.2496 | 351.0506 | -459.9 | 113.1463 | 113.1463 | 113.1463 | 113.1463 | 113.1463 | 7.326%
Sparkle Power: SPI2501UH | 83.68% | 79.99 | 250 | Standard | 16.7304 | 4015.2964 | 360.5736 | -799.9 | 103.6233 | 103.6233 | 103.6233 | 103.6233 | 103.6233 | -12.93%
Sparkle Power: SPI250EP | 82.86% | 52.2 | 250 | Standard | 16.896 | 4055.0326 | 364.1419 | -522 | 100.055 | 100.055 | 100.055 | 100.055 | 100.055 | -1.4%
Thermaltake:W0315RU TP | 86.56% | 249.99 | 850 | Bronze | 16.1738 | 3881.7007 | 348.5767 | -2499.9 | 115.6202 | 115.6202 | 115.6202 | 115.6202 | 115.6202 | -34.89%
Assumptions & References |  | Baseline | Year 1 | Year 2 | Year 3 | Year 4 | Year 5
Inputs
| Number of Computers | 10 | 10 | 10 | 10 | 10 | 10
| Computer Power Rating [W] | 250 | 250 | 250 | 250 | 250 | 250
| Hour(s) is Use [hr] | 8 | 8 | 8 | 8 | 8 | 8
| Rated Daily Power Usage [Wh] | 2000 | 2000 | 2000 | 2000 | 2000 | 2000
| Actual Daily Power Usage [Wh] | 1400 | 1400 | 1400 | 1400 | 1400 | 1400
Assump_03 | Cost of Electricity [$/kWh] | 0.0898 | 0.0898 | 0.0898 | 0.0898 | 0.0898 | 0.0898
Current
| Power Supply Efficiency [%] | 65% | 65% | 65% | 65% | 65% | 65%
Assump_04 | Annual power usage (kWh) | 5169.2308 | 5169.2308 | 5169.2308 | 5169.2308 | 5169.2308 | 5169.2308
Assump_01 | Annual operating cost | 464.1969 | 464.1969 | 464.1969 | 464.1969 | 464.1969 | 464.1969
Assump_01 | Total annual CO2 emissions (kg) | 1160.1224 | 1160.1224 | 1160.1224 | 1160.1224 | 1160.1224 | 1160.1224
Assump_01 | Total annual SOx emissions (kg) | 6.7059 | 6.7059 | 6.7059 | 6.7059 | 6.7059 | 6.7059
Assump_01 | Total annual NOx emissions (kg) | 3.0944 | 3.0944 | 3.0944 | 3.0944 | 3.0944 | 3.0944
Proposed ("Best" power supply option)
Assump_05 | Power Supply Efficiency [%] |  | 85.65% | 85.65% | 85.65% | 85.65% | 85.65%
Assump_07 | Annual power usage (kWh) |  | 3922.9422 | 3922.9422 | 3922.9422 | 3922.9422 | 3922.9422
Assump_01 | Annual operating cost | 363 | 352.2802 | 352.2802 | 352.2802 | 352.2802 | 352.2802
Assump_01 | Total annual CO2 emissions (kg) |  | 880.4198 | 880.4198 | 880.4198 | 880.4198 | 880.4198
Assump_01 | Total annual SOx emissions (kg) |  | 5.0891 | 5.0891 | 5.0891 | 5.0891 | 5.0891
Assump_01 | Total annual NOx emissions (kg) |  | 2.3484 | 2.3484 | 2.3484 | 2.3484 | 2.3484
Economics
| Annual cash outflow (expense) | 363 | 0 | 0 | 0 | 0 | 0
| Annual cash inflow (savings) | 0 | 111.9167 | 111.9167 | 111.9167 | 111.9167 | 111.9167
| Annual net cash flow | -363 | 111.9167 | 111.9167 | 111.9167 | 111.9167 | 111.9167
| Cumulative net cash flow | -363 | -251.0833 | -139.1666 | -27.2499 | 84.6669 | 196.5836
Assump_06 | Risk-free rate of return | 0% | 1.3% | 1.69% | 2.07% | 2.35% | 2.62%
| Discounted annual net cash flow | -363 | 110.4805 | 108.6444 | 106.441 | 103.9971 | 101.342
| Discounted cumulative net cash flow | -363 | -252.5195 | -143.8752 | -37.4341 | 66.563 | 167.905
| Net present value (NPV) | 167.905
| Internal rate of return (IRR) | 16.41%
| Payback period (years) | 3.2435
Environmental
Assump_01 | Total annual CO2 savings (kg) |  | 279.7026 | 279.7026 | 279.7026 | 279.7026 | 279.7026
Assump_01 | Total cumulative CO2 savings(kg) |  | 279.7026 | 559.4052 | 839.1078 | 1118.8104 | 1398.5129
Assump_01 | Total annual SO2 savings (kg) |  | 1.6168 | 1.6168 | 1.6168 | 1.6168 | 1.6168
Assump_01 | Total cumulative SO2 savings (kg) |  | 1.6168 | 3.2336 | 4.8503 | 6.4671 | 8.0839
Assump_01 | Total annual NOx savings (kg) |  | 0.74605 | 0.74605 | 0.74605 | 0.74605 | 0.74605
Assump_01 | Total cumulative NOx savings (kg) |  | 0.74605 | 1.4921 | 2.2382 | 2.9842 | 3.7303

## 6.Assumptions & References
ECM010b - Energy efficient power supplies |  | Please review disclaimer on the Home tab. |  |  |  |  | This template last modified: | 2011-06-14
Assumptions & References
This document is locked to protect accidental editing. Use password "greenit" to edit the workbook, but do so carefully. Visit the link on the Home tab for a link to the latest approved version.
Assumptions & References
Assump_01 | 1.0201 | [kg/kWh] | CO2 Production |  | Clean Energy. (2007, December 28). Retrieved November 12, 2009, from U.S. Environmental Protection Agency: http://www.epa.gov/cleanrgy/energy-and-you/affect/coal.html
| 0.0058967 | [kg/kWh] | SO2 Production
| 0.002721 | [kg/kWh] | NoX Production
| 22% |  | Percentage of Power Produced By Fossil Fuels in Ontario |  | Power Generation. (2009). Retrieved November 11, 2009, from Ontario Power Generation: http://www.opg.com/power/
Assump_02 | 240 | [days] | Working Days a Year
Assump_03 | 0.0898 | [$/kWh] | Cost of Electricity |  | http://www.kingstonhydro.com/Commercial/Rates.aspx
Assump_04 | The amount of energy used by a computer depends on how taxed it is, relative to it's maximum load.
|  |  | User "Style" | Usage Factor
|  |  | 'Power' User | 100%
|  |  | Heavy User | 70%
|  |  | Light User | 25%
|  |  | Medium User | 45%
Assump_05 | The following power supplies are considered in this analysis, with a source for more information and their properties listed at right. Be sure to check the availability of each model before basing your analysis on it. You may add your own option for power supply, but due to a limitation of this calculator's construction, you must delete one of the default options and replace it with your own if desired.
| Name | Efficiency | Cost | Capacity | Quality | References
| ANTEC: EA-650 | 84.51% | 97.96 | 650 | Standard | http://www.buildyourowncomputer.com/page/B/PROD/27561I
| CoolMax: ZP-380B | 81.63% | 49.98 | 380 | Standard | http://www.mwave.com/mwave/SKUSearch_v3.asp?px=FO&scriteria=BA25034
| CoolMax: ZP-480B | 84.25% | 49.99 | 480 | Standard | http://www.ewiz.com/detail.php?name=PS-ZP480B&src=FR&pid=3a51e7d6cac4ce451c06dc2e175e1b3d82655995b565d23a3d2b2c86ae5fb6e3
| Corsair: CMPSU-400CX | 83.54% | 53.24 | 400 | Standard
| Dynapower USA: TC-1U25P80 | 86% | 76.38 | 250 | Bronze | http://www.buy.com/retail/product.asp?sku=212637436&listingid=54498680
| Dynapower USA: TC-1U30P80 | 85.29% | 79.38 | 300 | Standard | http://www.buy.com/retail/product.asp?sku=212637433&listingid=54498681
| FSP Group: FSP220-60LE | 80.9% | 46.4 | 250 | Standard | http://www.provantage.com/fsp-group-fsp220-60le-80~7FSPG01V.htm
| FSP Group: FSP300-60GLS | 84.29% | 45.99 | 300 | Standard
| Sea Sonic: S12II-380B | 85.4% | 51.99 | 380 | Bronze
| Sea Sonic: SS-300ET | 85.65% | 36.3 | 300 | Bronze | http://www.ewiz.com/detail.php?p=PS-SS300ET&c=fr&pid=3a51e7d6cac4ce451c06dc2e175e1b3d82655995b565d23a3d2b2c86ae5fb6e3
| Sea Sonic: SS-350ES | 86.61% | 44.99 | 350 | Bronze
| Sea Sonic: SS-350ET | 85.95% | 45.99 | 350 | Bronze
| Sparkle Power: SPI2501UH | 83.68% | 79.99 | 250 | Standard | http://www.directron.com/spi2501uhb204.html?gsear=1
| Sparkle Power: SPI250EP | 82.86% | 52.2 | 250 | Standard | http://www.datacenterhardware.com/products/power-supplies-atx-pc-power-supplies-c-80_90/250w-atx12v-80plus-sparkle-power-supply-r-spi250ep-spi-retail-p-238
| Thermaltake:W0315RU TP | 86.56% | 249.99 | 850 | Bronze | http://www.amazon.com/Thermaltake-W0315RU-Toughpower-Spedo-Supply/dp/B002JM1RPE
Assump_06 | The risk free rates are based on the 1-year Canadian Treasury bill rate (http://www.bank-banque-canada.ca/en/rates/tbill.html) and the 2, 3 and 5 year Treasury bond rates (http://www.bank-banque-canada)
|  |  | 1-year | 2-year | 3-year | 4-year | 5-year
|  |  | 1.3% | 1.69% | 2.07% | 2.35% | 2.62%
These values were last updated May 28,2010. The 4-year rate is a linear interpolation between the posted 3- and 5-year Treasury bond rates.
Assump_07 | "Best" power supply selected based on highest five-year internal rate of return for the finances calculated.
Assump_08 | Power supply rating and efficiency may be available from a sticker on the device as rated by the manufacturer. If the efficiency is not provided, estimate your current efficiency to be 65% -- a common factor for many old power supplies.