## Sheet1
Specific Greywater Usage
|  |  | 1.daily shower use | Description | input | output | units
|  |  |  | number of showers per day | 1 |  | showers/(persons*day)
| Legend |  |  | maximum shower time | 30 |  | minutes/shower
|  | input |  | shower flow rate | 7.6 |  | L/minute
|  | output |  | Daily shower use |  | 228 | L/(persons*day)
2.daily bathroom sink use
| Conversions |  |  | number of sink use per day | 10 |  | sinks/(persons*day) | Rule of Thumb Comparison
| value | units |  | maximum sink time | 1 |  | minutes/sinks | Description | input | output | units
| 1000 | L/m3 |  | faucet flow rate | 5.7 |  | L/minute | daily greywater production | 12330 |  | L/day
| 3600 | s/h |  | daily bathroom sink use |  | 57 | L/(persons*day) | daily greywater production | 3257.2414 |  | gallons/day
| 1000 | mg/g | 3.laundry use |  |  |  |  | surface area of HFCW through rule of thumb |  | 3257.2414 | ft2
| 0.26417 | gallons/L |  | laundry loads per day | 4 |  | loads/day | surface area of HFCW through calculator | 246.6 |  | m2
| 1 | ft2/gallon of greywater |  | water use per load | 90 |  | L/loads | surface area of HFCW through calculator |  | 2654.3777 | ft2
| 10.7639 | ft2/m2 |  | daily laundry use |  | 360 | L/day
4. specific greywater usage
Sourced Values |  |  |  | sum of sink and shower use |  | 285 | (L/(persons*day)
description | value | units | Greywater Production
specific sludge volume | 20 | m3 | 1.greywater production | Description | input | output | units
hydraulic detention time | 12 | h |  | specific greywater production | 285 |  | L/(persons*day)
proprotion settlement tank volume to first compartment volume | 0.66667 | unitless |  | number of people | 42 |  | persons
scum layer half the size of the sludge accumulation | 0.5 | unitless |  | daily laundry use | 360 |  | L/day
inner width:inner length of settlement tank | 0.4 | unitless |  | daily greywater production |  | 12330 | L/day
proprotion settlement tank volume to second compartment volume | 0.33333 | unitless | 2. hourly average greywater production
hydraulic conductivity of fully developed HFCW | 0.002 | m/s |  | duration of greywater production | 16 |  | h/day
hydraulic gradient | 0.01 | m/m |  | daily greywater production | 12330 |  | L/day
maximum organic crosssectional load | 150 | g BOD5/(m2*day) |  | hourly greywater production |  | 0.77063 | m3/h
water depth of HFCW | 0.5 | m | Sizing of Settlement Tank
hydraulic surface load | 50 | L/(m2*day) | 1. sludge accumulation volume | Description | input | output | units
maximum organic surface load | 10 | g BOD5/(m2*day) |  | number of people | 42 |  | persons
void space of fine gravel | 35 | % |  | specific sludge volume | 20 |  | L/(persons*(cleaning/year))
|  |  |  | desludging frequency | 0.5 |  | cleaning/year
|  |  |  | sludge accumulation volume |  | 0.42 | m3
2. hydraulic detention volume
|  |  |  | hourly greywater production | 0.42 |  | m3/h
|  |  |  | detention time | 12 |  | h
|  |  |  | recommended volume for hydraulic retention |  | 5.04 | m3
3.volume for scum accumulation
|  |  |  | sludge accumulation volume | 5.04 |  | m3
|  |  |  | scum accumulation volume |  | 2.52 | m3
4. settlement tank volume
|  |  |  | sludge accumulation volume | 0.42 |  | m3
|  |  |  | recommended volume for hydraulic retention | 5.04 |  | m3
|  |  |  | scum accumulation volume | 2.52 |  | m3
|  |  |  | settlement tank volume |  | 7.98 | m3
5. inner width of settlement tank
|  |  |  | settlement tank volume | 7.98 |  | m3
|  |  |  | inner width of settlement tank |  | 1.4724 | m
6.inner length of settlement tank
|  |  |  | inner width of settlement tank | 1.4724 |  | m
|  |  |  | inner length of settlement tank |  | 3.681 | m
7.inner length of first compartment of settlement tank
|  |  |  | inner length of settlement tank | 3.681
|  |  |  | inner length of first compartment |  | 2.454 | m
8.inner length of second compartment of settlement tank
|  |  |  | inner length of settlement tank | 3.681
|  |  |  | inner length of second compartment |  | 1.227 | m
BOD5 removal in settlement tank
|  |  |  | Description | input | output | units
|  |  |  | BOD5 concentration of raw grey water | 250 |  | mg/L
|  |  |  | BOD removal in settlement tank | 0.4 |  | %
|  |  |  | BOD5 concentration of settlement tank effluent |  | 150 | mg/L
Sizing of HFCW
|  |  | 1. Cross Sectional Area of HFCW considering Darcy's Law | Description | input | output | units
|  |  |  | hourly average greywater production | 0.77063 |  | m3/h
|  |  |  | hydraulic conductivity of fully developed HFCW | 0.002 |  | m/s
|  |  |  | hydraulic gradient | 0.01 |  | m/m
|  |  |  | cross sectional area of HFCW |  | 10.7031 | m2
2.Cross Sectional Area of HFCW considering organic loading criteria
|  |  |  | BOD5 of settlement tank effluent | 150 |  | mg/L
|  |  |  | daily greywater production | 12330 |  | m3
|  |  |  | maximum organic cross sectional load of HFCW | 150 |  | g BOD5/(m2*day)
|  |  |  | cross sectional area of HFCW |  | 12.33 | m2
3. Larger cross sectional area of 1. and 2.
|  |  |  | largest cross sectional area of the two |  | 12.33 | m2
4. Width of HFCW at the bottom
|  |  |  | chosen cross sectional area | 12.33 |  | m2
|  |  |  | water depth | 0.5 |  | m
|  |  |  | width of HFCW at the bottom |  | 24.66 | m
5.Surface Area of HFCW at the bottom taking hydraulic loading
|  |  |  | daily greywater production | 12330 |  | L/day
|  |  |  | hydraulic surface load of HFCW | 50 |  | L/(m2*day)
|  |  |  | surface area of HFCW at the bottom |  | 246.6 | m2
6.Surface Area of HFCW at the bottom taking organic loading
|  |  |  | BOD5 concentration of settlement tank effluent | 150 |  | mg/L
|  |  |  | daily greywater production | 12330 |  | m3
|  |  |  | maximum organic surface load of HFCW | 10 |  | g BOD5/(m2*day)
[6 empty] | 184.95 | m2
7.Larger surface area of 1. and 2.
|  |  |  | chosen surface area of HFCW |  | 246.6 | m2
8.Length of HFCW
|  |  |  | chosen cross sectional area | 246.6 |  | m2
|  |  |  | width of HFCW | 24.66 |  | m
|  |  |  | length of HFCW |  | 10 | m
Hydraulic Retention Time
|  |  |  | Description | input | output | units
|  |  |  | length of HFCW at the bottome | 10 |  | m
|  |  |  | width of HFCW at the bottom | 24.66 |  | m
|  |  |  | water depth at inlet section | 0.5 |  | m
|  |  |  | void space | 0.35 |  | %
|  |  |  | daily greywater production | 12330 |  | L/day
|  |  |  | hydraulic retention time in void space |  | 3.5 | day