## Cover Page
Humboldt State University Beer Bottle Washing Analysis
This page is the compilation of a research project in partnership between Humboldt State University's Engr308 Technology and the Environment (instructor Lonny Grafman) and Zero Waste Humboldt (project liaison Maggie Gainer). The objective of this project is to analyze and compare the effects of the impacts of current glass bottles for beer compared to local beer bottle washing, based upon their embedded carbon dioxide emissions and embedded energy. A web page providing more in depth information on this study can be found at:
https://www.appropedia.org/Bottle_washing_analysis
This Excel sheet allows other groups interested in participating in a similar program to alter values in order to determine how effective it would be in their demographic.

## User Interface
User Interface | [6 empty] | Instructions
This page is where you will find the primary input cells and final conclusions produced by this spreadsheet. The Inputs table is designed for consumer data and manufacturer data such as location, supplier and amounts material of the bottles. The Outputs table, based off the values entered in the inputs table, displays the Embedded Energy and CO2 emissions in each step of the process, as well as the total Embedded Energy and CO2 emissions of each beer bottle produced. This table also outlines the profits generated by the transportation and materials of various beer bottles. The Washed Bottle Buyback table at the bottom of the page is were you will find a clear comparison of the embedded energy and CO2 emissions of each beer bottle, as well as the amount of washing bottles is required to break even on energy and CO2.
Inputs | Mixed Bottles |  | Washed Bottles
Origin | Arcata, CA |  | Arcata, CA
Destination | Fairfield, CA |  | Arcata, CA
Power Grid Manufacturer | PG&E |  | PG&E
Units | 100000 | bottles
Initial Outputs | Virgin Bottles |  | 100% Recycled Bottles |  | Bottle Washing
Materials Embedded Energy | 0.6314 | kWh/bottle | 0.45418 | kWh/bottle | 0.0017083 | kWh/bottle | Orange cells = Input Variables
Transportation Embedded Energy | 0.086084 | kWh/bottle | 0.086084 | kWh/bottle | 0 | kWh/bottle | Grey cells = Output Variables
Packaging Material Embedded Energy | 0.0073846 | kWh/bottle | 0.0073846 | kWh/bottle | 0 | kWh/bottle | Assumptions:
Total Embedded Energy 1 bottle | 0.72487 | kWh/bottle | 0.54765 | kWh/bottle | 0.0017083 | kWh/bottle | 0.27778 | kWh/MJ
Total Embedded Energy All Sold Units | 72486.6939 | kWh | 54765.281 | kWh | 170.8273 | kWh | 0.001 | g/kg
Materials CO2 | 0.26854 | lb CO2/bottle | 0.18381 | lb CO2/bottle | 0.00064876 | lb CO2/bottle | 1000 | 1000 units
Transportation CO2 | 0.051163 | lb CO2/bottle | 0.051163 | lb CO2/bottle | 0.001 | lb CO2/bottle | Times rewashed: | 35
Packaging material CO2 | 0.0031592 | lb CO2/bottle | 0.0031592 | lb CO2/bottle | 0 | lb CO2/bottle
Total CO2 emissions 1 bottle | 0.32286 | lb CO2/bottle | 0.23813 | lb CO2/bottle | 0.0016488 | lb CO2/bottle
Total CO2 All Sold Units | 32286.2387 | lb CO2 | 23813.1304 | lb CO2 | 164.8758 | lb CO2
| Recycled content: | 20%
Final Outputs | Mixed Bottles |  | Washed Bottle |  |  |  | Abbreviations/Terminology:
Materials Embedded Energy | 0.59596 | kWh/bottle | 0.018736 | kWh/bottle |  |  | MJ | Megajoules
Transportation Embedded Energy | 0.086084 | kWh/bottle | 0.0024595 | kWh/bottle |  |  | kWh | Kilowatt Hours
Packaging Material Embedded Energy | 0.0073846 | kWh/bottle | 0.00021099 | kWh/bottle |  |  | CO2 | Carbon Dioxide
Total Embedded Energy 1 bottle | 0.68942 | kWh/bottle | 0.021406 | kWh/bottle |  |  | NM | Nautical Mile
Total Embedded Energy All Sold Units | 68942.4113 | kWh | 2140.6105 | kWh |  |  | kg | Kilogram
Materials CO2 | 0.25159 | lb CO2/bottle | 0.0078372 | lb CO2/bottle |  |  | ton
Transportation CO2 | 0.051163 | lb CO2/bottle | 0.0024618 | lb CO2/bottle
Packaging Material CO2 | 0.0031592 | lb CO2/bottle | 9.0262e-05 | lb CO2/bottle
Total CO2 emissions 1 bottle | 0.30592 | lb CO2/bottle | 0.010389 | lb CO2/bottle
Total CO2 All Sold Units | 30591.617 | lb CO2 | 1038.922 | lb CO2
Note on B10: Needs a way for the user to specify percent recycled to get a weighted average comparison. I might just add another two columns for the Mixed Bottle that pulls a weighted average based on a user entered % recycled value. -Lonny Grafman _Marked as resolved_ -Alexandria Eastburn _Re-opened_ -Alexandria Eastburn
Note on F12: Assuming that bottles get picked up and dropped off during general grocery shopping by local consumers.
Note on F17: Assuming that bottles get picked up and dropped off during general grocery shopping by local consumers.
Note on K17: Middle of the average number of times a typical bottle is re-washed. This number is changeable

## Graphs
Embedded Energy of a Virgin Bottle |  |  | Embedded Energy of a Mixed Bottle |  |  | Embedded Energy of a Washed Bottle
Output | Energy (kWh/bottle) |  | Output | Energy (kWh/bottle) |  | Output | Energy (kWh/bottle)
Materials Embedded Energy | 0.6314 |  | Materials Embedded Energy | 0.45418 |  | Materials Embedded Energy | 0.018736
Transportation Embedded Energy | 0.086084 |  | Transportation Embedded Energy | 0.086084 |  | Transportation Embedded Energy | 0.0024595
Packaging Embedded Energy | 0.0073846 |  | Packaging Embedded Energy | 0.0073846 |  | Packaging Embedded Energy | 0
Total Embedded Energy | 0.72487 |  | Total Embedded Energy | 0.54765 |  | Total Embedded Energy | 0.021195
CO2 Emissions of a Virgin Bottle |  |  | CO2 Emissions of a Mixed Bottle |  |  | CO2 Emmissions of a Washed Bottle
Output | CO2 (lb/bottle) |  | Output | CO2 (lb/bottle) |  | Output | Co2 (lb/bottle)
Material CO2 | 0.26854 |  | Material CO2 | 0.18381 |  | Material CO2 | 0.0078372
Transportation CO2 | 0.051163 |  | Transportation CO2 | 0.051163 |  | Transportation CO2 | 0.0024618
Packaging C02 | 0.0031592 |  | Packaging CO2 | 0.0031592 |  | Packaging CO2 | 0
Total CO2 Emissions | 0.32286 |  | Total CO2 Emissions | 0.23813 |  | Total CO2 Emissions | 0.010299
Mixed Bottle vs. Washed Bottle Embedded Energy Comparison |  |  |  | Mixed Bottle vs. Washed Bottle CO2 Emission Comparison
Mixed bottle | 0.68942 | kWh/bottle |  | Mixed bottle | 0.30592 | lb CO2/bottle
Washed Bottle | 0.021406 | kWh/bottle |  | Washed Bottle | 0.010389 | lb CO2/bottle
| Mixed Bottles | Washed Bottle
Materials Embedded Energy | 0.59596 | 0.018736 | kWh/bottle
Transportation Embedded Energy | 0.086084 | 0.0024595 | kWh/bottle
Packaging Material Embedded Energy | 0.0073846 | 0.00021099 | kWh/bottle
Total Embedded Energy 1 bottle | 0.68942 | 0.021406 | kWh/bottle
| Mixed Bottles | Washed Bottle
Materials CO2 | 0.25159 | 0.0078372 | lb CO2/bottle
Transportation CO2 | 0.051163 | 0.0024618 | lb CO2/bottle
Packaging Material CO2 | 0.0031592 | 9.0262e-05 | lb CO2/bottle
Total CO2 emissions 1 bottle | 0.30592 | 0.010389 | lb CO2/bottle
Note on G1: Washed 35 times -Kelly Randazzo
Note on G19: Washed 35 times -Kelly Randazzo

## Materials
Virgin Bottle Materials | [8 empty] | Assumptions
Material | Weight |  | Production energy |  | Transportation Energy |  |  |  |  | 3412.14 | BTU/kWh | Instructions
Sand | 0.64 | ton/ton bottles | 710000 | BTU/ton material | 120000 | BTU/ton material |  |  |  | 2000 | lb/ton | This page is designed to determine the total embedded energy and CO2 emissions of the materials included in recycled and bottle washed beer bottles. 1. Find weight of all applicable components of item and input them into the appropriate cells in the weight column. Include source of your information as a comment for each cell. 2. Use the ICE inventory to find the embedded energy of all materials used to make each product. Input those values into the appropriate cells in the embedded energy column in the appropriate units. Include source information as a comment for each cell. 3. Use the ICE inventory to find the CO2 emissions (kg) of each material present in your item & input those values in the appropriate cells in the CO2 column. Include source of your information as a comment for each cell.
Limestone | 0.2 | ton/ton bottles | 90000 | BTU/ton material | 60000 | BTU/ton material |  |  |  | 13.446 | lbs CO2 per therm
Feldspar | 0.1 | ton/ton bottles | 1370000 | BTU/ton material | 170000 | BTU/ton material |  |  |  | 100000 | BTU/therm
Soda ash | 0.22 | ton/ton bottles | 4750000 | BTU/ton material | 5690000 | BTU/ton material |  |  | empty glass bottle | 0.425 | lb/bottle
[9 empty] | bottles/ton | 4705.8824 | bottle/ton
|  |  | DOES NOT INCLUDE VIRGIN TRANSPORTATION COSTS YET (SEE ABOVE) | [5 empty] | Not including lables: decompose in both processes
Embedded Energy and CO2 Emissions of Virgin Bottle Material | [8 empty] | Sources
From https://www.nrel.gov/docs/legosti/old/5703.pdf
Materials | Embedded Energy |  | Embedded CO2 |  | Embedded energy in kWh/bottle |  | Embedded CO2 in lb CO2/bottle |  | https://www.dartmouth.edu/~cushman/books/Numbers/Chap1-Materials.pdf
Virgin melting | 5170000 | BTU/ton glass | 695.1582 | lb CO2/ton glass | 0.32198 | kWh/bottle | 0.14772 | lb CO2/bottle | https://en.wikipedia.org/wiki/Corrugated_fiberboard
Sand | 454400 | BTU/ton glass | 61.0986 | lb CO2/ton glass | 0.028299 | kWh/bottle | 0.012983 | lb CO2/bottle
Limestone | 18000 | BTU/ton glass | 2.4203 | lb CO2/ton glass | 0.001121 | kWh/bottle | 0.00051431 | lb CO2/bottle
Feldspar | 137000 | BTU/ton glass | 18.421 | lb CO2/ton glass | 0.008532 | kWh/bottle | 0.0039145 | lb CO2/bottle
Soda ash | 1045000 | BTU/ton glass | 140.5107 | lb CO2/ton glass | 0.06508 | kWh/bottle | 0.029859 | lb CO2/bottle
Virgin Subtotal | 6824400 | BTU/ton glass | 917.6088 | lb CO2/ton glass | 0.42501 | kWh/bottle | 0.19499 | lb CO2/bottle
Embedded Energy and CO2 Emissions of Recycled Bottle Material
For Recyling | Embedded Energy |  | Embedded CO2 |  | Embedded Energy in kWh/bottle |  | Embedded CO2 in CO2/bottle
MRF processing | 40 | kWh/ton glass | 9.1394 | lb CO2/ton glass | 0.0085 | kWh/bottle | 0.0019421 | lb CO2/bottle
Cullet benefication | 30 | kWh/ton glass | 6.8545 | lb CO2/ton glass | 0.006375 | kWh/bottle | 0.0014566 | lb CO2/bottle
100% melting | 3740000 | BTU/ton glass | 502.8804 | lb CO2/ton glass | 0.23292 | kWh/bottle | 0.10686 | lb CO2/bottle
Recycling Subtotal |  |  | 518.8743 | lb CO2/ton glass | 0.24779 | kWh/bottle | 0.11026 | lb CO2/bottle
For All Bottles
Batch handling | 50 | kWh/ton glass | 11.4242 | lb CO2/ton glass | 0.010625 | kWh/bottle | 0.0024276 | lb CO2/bottle
Bottle forming | 382 | kWh/ton glass | 87.2811 | lb CO2/ton glass | 0.081175 | kWh/bottle | 0.018547 | lb CO2/bottle
Anealing | 1840000 | BTU/ton glass | 247.4064 | lb CO2/ton glass | 0.11459 | kWh/bottle | 0.052574 | lb CO2/bottle
For Either Subtotal |  |  |  |  | 0.20639 | kWh/bottle | 0.073549 | lb CO2/bottle
|  |  |  | 100% Virgin | 0.6314 | kWh/bottle | 0.26854 | lb CO2/bottle
|  |  |  | 100% Recycled | 0.45418 | kWh/bottle | 0.18381 | lb CO2/bottle
Embedded Energy and CO2 Emissions of Packaging Materials
New bottle packaging material
Pallet Wrap | 0.576 | lb/pallet | 10.2058 | kWh/lb | 2.75 | lbCO2/lb
Cardboard | 0.156 | lb/pallet | 3.7762 | kWh/lb | 3.3 | lbCO2/lb
Plywood | 13.8 | lb/pallet | 1.827 | kWh/lb | 0.83 | lbCO2/lb
Total per pallet | 13.956 | lb/pallet | 31.6799 | kWh/pallet | 13.5528 | lbCO2/pallet
Total per bottle | 0.0032531 | lb/bottle | 0.0073846 | kWh/bottle | 0.0031592 | lbCO2/bottle
Calculations
Materials | Pallet Wrap | Cardboard | Plywood |  | Conversions
Area (square feet) | 150 | 6 | 6 |  | 2.2046 | lb/kg
Weight (lb/ft^2) | 0.00384 | 0.0026 | 2.3 |  | 0.27778 | kWh/MJ
Unit per pallet | 1 | 10 | 1
embedded energy (kWh/lb) | 10.2058 | 3.7762 | 1.827
embedded CO2 (lbCO2/lb) | 2.75 | 3.3 | 0.83
Material weight per pallet (lb) | 0.576 | 0.156 | 13.8
embedded energy (kWh/pallet) | 5.8786 | 0.58908 | 25.2122
embedded CO2 (lb CO2/pallet) | 1.584 | 0.5148 | 11.454
Conversions
Material | Embedded Energy (MJ/kg) | Embedded CO2 (kg CO2/kg) | Embedded Energy (kWh/lb) | Embedded CO2 (lb CO2/lb)
Pallet Wrap | 81 | 2.75 | 10.2058 | 2.75
Cardboard | 29.97 | 3.3 | 3.7762 | 3.3
Plywood | 14.5 | 0.83 | 1.827 | 0.83
Note on H36: file:///home/chronos/u-796aed670de08177320d07dbba81980ccad33b70/MyFiles/Downloads/3762-13-9996-1-10-20190329%20(1).pdf -Ines Morales
Note on C47: this is the average weight of an 80 gauge roll of stretch wrap. 80 gauge is deal for loads up to approx. 2200-2400 lbs and "is the most common stretch film thickness and ideal for a variety of applications" https://uspackagingandwrapping.com/stretch-wrap-101.html
Note on B48: https://pacificmailer.com/industrial-grade-stretch-wrap-18in-x-1000-sq-ft-x-80-gauge-thick-total-4000ft-case-20-microns.html
Note on C48: both plywood and cardboard area estimated by emily from seeing packaged at lost coast brewery
Note on B49: http://www.wplastics.com/roll-test-calculator.aspx
Note on B51: file:///home/chronos/u-796aed670de08177320d07dbba81980ccad33b70/MyFiles/Downloads/3762-13-9996-1-10-20190329%20(1).pdf
Note on E60: http://www.greenrationbook.org.uk/resources/footprints-cardboard/
Note on B61: https://www.dartmouth.edu/~cushman/books/Numbers/Chap1-Materials.pdf

## Transportation
Transportation: Import Emissions
| New Bottles |  |  | Recycled Bottles
| New Bottles to Brewery |  |  | Transfer Station to Recycling |  |  | Conversions and assumptions |  | Instructions:
| Class 8 Truck |  |  | Class 8 Truck |  |  | 3.6 | MJ/kWh | The purpose of this page is to show the total embedded energy and CO2 emissions in the transportation of new glass bottles to Lost Coast brewery and recycled bottles to get proccessed. 1. Fill in Assumptions (Orange). 2. Each individual section of the sheet is divided into different forms of transportation that may be used along a given route. If a given trip has multiple stops where cargo is switched from one mode of transportation to another (Inter to Intrastate truck, Etc.), then you must input the specific origin, destination, and the approximate distance from origin to the destination. 3. Identify the vehicle used to transport of recycled vs. new bottles along with its Fuel type and Fuel Efficiency. The embedded energy of various Fuel types (MJ/Gal of Diesel, etc.) and CO2 intensity (kgCO2/gal) are also needed. Then the carrying capacity of the transport vehicle (TEU, inter/intra state truck, container ship, or freight).
Origin | Los Angeles, CA |  | Origin | Eureka, CA |  |  | 32000 | oz/ton
Destination | Eureka, CA |  | Destination | Sacramento, CA |  |  | Values based on truck leaving full
Distance | 641 | mi | Distance | 321 | mi |  | No transportation of raw or recyled materials
Pallet Capacity | 4290 | bottles/pallet | Weight per bottle | 8 | oz
Truck Capacity | 20 | pallets | Truck Capacity | 17 | tons | <-- this change be changed once we figure out the actual capacity
Total Load Capacity | 85800 | bottles | Load Capacity | 68000 | bottles | *does glass recycling get transported in a semi-sized truck or a recyling tilt-truck?
Fuel Type | Diesel |  | Fuel Type | Diesel
Fuel Efficiency | 5.29 | mpg | Fuel Efficiency | 5.29 | mpg | can i fix this formatting now or are you still planning on adding another column? - Alyssa (12/14)
Energy Intensity | 134.47 | MJ/gal | Energy Intensity | 134.47 | MJ/gal | Alyssa I think your good to format -Ines (12/15)
Carbon Intensity | 22.2 | lbCO2e/gal | Carbon Intensity | 22.2 | lbCO2e/gal | yes good to format everything is done other than figuring out whether that number is good -emily (12/15)
Total Energy/Load | 16294.0019 | MJ/Load | Total Energy/Load | 8159.7108 | MJ/load
Total CO2e/Load | 2690.0189 | lbCO2e/Load | Total CO2e/Load | 1347.1078 | lbCO2e/load | working with lonny on this page right now** 6:30 pm
Total CO2e/Bottle | 0.031352 | lbCO2e/bottle | Total CO2e/bottle | 0.01981 | lbCO2e/bottle
Total Energy/Pallet | 134.5009 | MJ/pallet | Total Energy/Pallet | N/A
Total Energy/Bottle | 0.18991 | MJ/bottle | Total Energy/bottle | 0.12 | MJ/bottle
Total Energy/Bottle | 0.052752 | kWh/bottle | Total Energy/Bottle | 0.033332 | kWh/bottle
Assumption
[9 empty] | 1000 | units for comparison
Not accounting for raw material energy
Orange cells = Input Variables
Grey cells = Output Variables
Note on E8: https://www.waste360.com/Recycling_And_Processing/waste_glass_containers_4
Note on E9: https://ops.fhwa.dot.gov/Freight/sw/overview/index.htm tandem axle (minimum) this capacity may be higher.
Note on F9: https://www.motortrend.com/news/watch-volvo-fh16-semi-tow-750-tons/ -Ines Morales
Note on B12: https://afdc.energy.gov/data/10310
Note on E12: https://afdc.energy.gov/data/10310
Note on B13: https://its.ucdavis.edu/files/general/pdf/2013-04-24_Credit-Model.xlsx
Note on E13: https://its.ucdavis.edu/files/general/pdf/2013-04-24_Credit-Model.xlsx

## Grid Mix
Grid Mix
PG&E Grid Mix
Location | California |  | Conversions
Energy Source | Percentage | CO2e (lb/kWh) | Energy Source | CO2e per unit |  | Conversion (lb CO2e/kWh)
Large Hydroelectric | 18% | 0.040786 | Large Hydroelectric | 18.5 | g C02e/kWh | 0.040786
Natural Gas | 20% | 0.87211 | Nuclear | 12 | g C02e/kWh | 0.026455
Nuclear | 27% | 0.026455 | Other | - | - | -
Other | 0% | 0 | Unspecified | - | - | -
Unspecified | 2% | 0 | Eligibal Renewable (33%)
Eligible Renewable 33% (Broken down below) |  | 0 | Biomass and waste | 152.45 | lbCO2/mmBTU | 0.52018
Biomass and waste | 4% | 0.52018 | Geothermal | 16.99 | lb CO2/mmBTU | 0.057972
Geothermal | 5% | 0.057972 | Small hydroelectric | - | - | -
Small hydroelectric | 3% | 0 | Solar | 48 | g C02e/kWh | 0.10582
Solar | 13% | 0.10582 | Wind | 12 | g CO2/kWh | 0.026455
Wind | 8% | 0.026455 |  | Net Generation (MWh) | CO2 emissions (MMmt)
Total | 100% | 0.22848 | Natural gas | 1468727 | 581 | 0.87211
Conversions
|  |  |  | 453.592 | g/lb
|  |  |  | 293.0711 | kWh/mmBTU
|  |  |  | 3412 | BTU/kWh
|  |  |  | 1000 | kWh/MWh
|  |  |  | 1000000 | mt/million mt
|  |  |  | 1000 | kg/metric ton
|  |  |  | 2.2046 | lb/kg
|  |  |  | 1000 | MWh/1000MWh
Note on F5: https://www.hydropower.org/news/study-shows-hydropower%E2%80%99s-carbon-footprint -Emily Read
Note on F6: https://www.hydropower.org/news/study-shows-hydropower%E2%80%99s-carbon-footprint -Emily Read
Note on F10: averaged lbCO2/mmBTU for biomass and for municipal waste burning. sources: https://www.eia.gov/environment/emissions/co2_vol_mass.php https://www.pfpi.net/wp-content/uploads/2011/04/PFPI-biomass-carbon-accounting-overview_April.pdf -Emily Read
Note on F11: https://www.eia.gov/environment/emissions/co2_vol_mass.php -Emily Read
Note on F13: https://www.hydropower.org/news/study-shows-hydropower%E2%80%99s-carbon-footprint -Emily Read
Note on F14: https://www.hydropower.org/news/study-shows-hydropower%E2%80%99s-carbon-footprint -Emily Read
Note on F16: https://ww2.energy.ca.gov/almanac/electricity_data/total_system_power.html -Emily Read

## Bottle Washing XP1
Costs and Calculations of Bottle Washing Machine
Electrical Energy and CO2 |  |  |  |  | Key |  | References:
Bottle Washing Machine specifics | Total | Unit |  |  | User input |  | XP1 Bottle Washing Machine - Alibaba
Rate of Productivity | 6000 | bottles/hour |  |  | Calculation |  | Rate of Productivity | 6000-6500 | Bottles/per hr
Breakdown of machine power: (Inner machine) |  |  |  |  | Final calc |  | Cost of Machine | 60000 | Dollars
Main motor | 1.1 | kW |  |  |  |  | Brushing speed | 505 | rpm
Brushing motor | 0.55 | kW |  |  |  |  | Water pressure | 0.3 | mpa
Breakdown of power: (outer brushing and label removal)
Conveyor Motor | 0.75 | kW |  |  |  |  | Conversions
Brushing Motor | 0.75 | kW |  |  |  |  | 264.172 | gal/m^3
Water Pump | 0.37 | kW |  |  |  |  | 1000 | kg/m^3 for water
Total power | 3.52 | kW |  |  |  |  | 4.186 | kJ/kg °C
Electrical energy per bottle | 0.00058667 | kWh/bottle |  |  |  |  | 3600 | kJ/kWh
Embedded CO2 per bottle | 0.00013404 | lb CO2/bottle |  |  |  |  | 29.3 | kWh/therm
Hot Water Embedded Energy and CO2 | [6 empty] | 1360 | kg | From email 12/12/2019 Tank is 1.5 tons of water
Delta T | 38.3 | °C |  |  |  | Average soaking temp requirement | 50 | °C
mass of water | 1360 | kg |  |  |  | Average arcata water temperature | 11.7 | °C
Energy to heat water | 60.5668 | kWh/day | Formula Q=m*C*deltaT |  |  |  | 13.446 | lbs CO2 per therm | CO2 for burning natural gas, not for electrical energy production
e_natural gas | 0.75 |  | Assuming natural gas furnace |  |  |  | 0.45891 | lb CO2/kWh | https://www.pge.com/includes/docs/pdfs/about/environment/calculator/assumptions.pdf
Energy after efficiency loss | 80.7557 | kWh/day
Rate of Productivity | 6000 | bottles/hour
Hours per day of washing | 12 | hours/day | Assuming 12 hours/day
Bottles per day | 72000 | bottles/day
Embedded energy from hot water per bottle | 0.0011216 | kWh/bottle
Embedded CO2 from hot water per bottle | 0.00051471 | lb CO2/bottle
Total Embedded Energy and CO2
Total Bottle Washing Energy per bottle | 0.0017083 | kWh/bottle
Total Bottle Washing CO2 per bottle | 0.00064876 | lb CO2/bottle
Water Consumption
Water Consumption (m^3/hour) | 2.8 | m^3/h |  | water in tank to be changed every 3-5 days (1.5 tons used)
Water consumption (gal/hour) | 739.6816 | gal/h |  | heating is 75 degrees celcius
Water consumption (gal/bottle) | 0.12328 | gal/bottle |  | Fuel consumption for Nutural gas boiler : 0.2 ton per hour