## Sheet1
Solar Powered LED Light Prototype Costs
Component | Price | Information | Vendor
AAA Battery | 0.53 | BTY NIMH 1000mAH AAA | Hotock Group
Diode | 0.28 | Schottkey 60V 15mA | STMicroelectronics
Switch | 0.42 | DPDT Slide Switch | Anticsonline
Transformer | 0.45 | N/A | N/A
Resistor | 0.2 | 271-1321 | Radioshack
Transistor | 0.11 | BC549, 30V 100mA limit | Fairchild Semi
LED | 0.68 | 5mm White LED | PCToys.com
Solar Panel (2V) | 3.9 | 2V, 70mA, 0.14W | keawin
Wiring | 0.15 | minimal gauge | Radioshack
Solder | 0.05 | minimal amount used | Radioshack
Housing | 0.5 | recycled if possible | N/A
Bottle Cap | 0 | recycled | N/A
Bottle | 0 | recycled | N/A
TOTAL | 7.27