## General
Note:
This solar sizing spreadsheet is used for small-scale systems only.
*Items may need to be changed depending on location and system you are sizing.
Calculate the Loads:
Load | Qty | Current (A) | Voltage (V) | Max DC Power (W) | Max AC Power (W) | Duty Cycle (hr/day) | Weekly Duty Cycle (day/wk) | Power Conversion Efficiency (0.9 for DC to AC) | Nominal System Voltage (V) | Max Amp-Hour Load (AH/day) | Max Wh/day
DC Load 1 |  |  |  | 0 |  |  |  | 0.9 |  | #DIV/0! | 0
DC Load 2 |  |  |  | 0 |  |  |  | 0.9 |  | #DIV/0! | 0
DC Load 3 |  |  |  | 0 |  |  |  | 0.9 |  | #DIV/0! | 0
DC Load 4 |  |  |  | 0 |  |  |  | 0.9 |  | #DIV/0! | 0
AC Load 1 |  |  |  |  | 0 |  |  | 0.9 |  | #DIV/0! | 0
AC Load 2 |  |  |  |  | 0 |  |  | 0.9 |  | #DIV/0! | 0
AC Load 3 |  |  |  |  | 0 |  |  | 0.9 |  | #DIV/0! | 0
AC Load 4 |  |  |  |  | 0 |  |  | 0.9 |  | #DIV/0! | 0
AC Load 5 |  |  |  |  | 0 |  |  | 0.9 |  | #DIV/0! | 0
AC Load 6 |  |  |  |  | 0 |  |  | 0.9 |  | #DIV/0! | 0
AC Load 7 |  |  |  |  | 0 |  |  | 0.9 |  | #DIV/0! | 0
|  |  | Total: | 0 | 0 |  |  |  | Total: | #DIV/0! | 0
Assumptions:
*Nominal System Voltage (V)
*Wire Efficiency Factor | 0.98
*Battery Efficiency Factor | 0.9 |  | Battery Information: |  |  | PV Module Information:
|  |  | Make |  |  | Make/Model |  | Nominal Volts (V)
*Avg. Minimum Insolation (Hr/Day) |  |  | Model |  |  | Length (mm) |  | Weight
|  |  | Type |  |  | Width (mm) |  | Thickness (mm)
*Days of Autonomy |  |  | Nominal Voltage (V) |  |  | Voltage (V) | At STC | Open Circuit | At Highest expected Temp.
*Temperature Correction Factor
|  |  | Rated Capacity (AH) |  |  | Current (A) | At STC | Short Circuit
*Maximum Depth of Discharge
Pmax (W)
Additional Information:
Peak Current Draw(A) | #DIV/0!
Corrected Amp-Hour Load (AH/Day) | #DIV/0!
Calculate System Battery Size:
Corrected Amp-Hour Load (AH/Day) | Days of Autonomy | Maximum Depth of Discharge | Derate for temperature | Required Battery Capacity (AH) | Capacity of Selected Battery (AH) | Batteries in Parallel
#DIV/0! | 0 | 0 | 0 | #DIV/0! | 0 | #DIV/0!
Nominal System Voltage (V) | Nominal Battery Voltage (V) | Batteries in Series | Batteries in Parallel | Total Batteries
0 | 0 | #DIV/0! | #DIV/0! | #DIV/0!
Batteries in Parallel | Capacity of Selected Battery (AH) | System Battery Capacity (AH) | Maximum Depth of Discharge | Usuable Battery Capacity (AH)
#DIV/0! | 0 | #DIV/0! | 0 | #DIV/0!
Design Current
Corrected Load (AH/Day) | Peak Sun (Hr/Day) | Design Current (A)
#DIV/0! | 0 | #DIV/0!
Calculate System Array Size:
Design Current (A) | Module Derate Factor | Derated Design Current (A) | Rated Module Current (A) | Modules in Parallel
#DIV/0! | 0.9 | #DIV/0! | 0 | #DIV/0!
| Nominal Battery Voltage (V) | Batteries in Series | Voltage required for load (V) | Highest Temp. Module Voltage (V) | Modules in Series | Modules in Parallel | Total Modules
1.2 | 0 | #DIV/0! |  | 0 | #DIV/0! | #DIV/0! | #DIV/0!
Modules in Parallel | Rated Module Current (A) |  | Rated Array Current (A)
| 0 |  | #DIV/0!
| Module Short Circuit Current (A) |  | Array Short Circuit Current (A)
| 0 |  | #DIV/0!
Modules in Series | Rated Module Voltage (V) |  | Rated Array Voltage (V)
| 0 |  | #DIV/0!
| Open Circuit Module Voltage (V) |  | Array Open Circuit Voltage (V)
| 0 |  | #DIV/0!
Controler Specification:
| Array Short Circuit Current (A) | Minimum Controller Current (A) | Rated Controler Current (A) | Controllers in Parallel
1.25 | #DIV/0! | #DIV/0!
Inverter:
System Requirements
Waveform
AC System Voltage (V)
Surge Capacity
Total AC Watts (W)
Maximum Single AC Load (W)
Maximum Simultaneous AC Load (W)
Inverter Run Time at Maximum Simultaneous Load (Min)
Inverter Continuous Duty Rating (W)
Required Inverter Efficiency at Load (%)
DC Wire Sizing Specification:
Wire Runs | System Voltage (V) | Maximum Current (A) | One Way Length (ft) | Allowed Voltage Drop (%) | Allowance for Temperature Derate | Wire Size | Wire Type
Array Circuits
Module to Module
Array to Controller/Battery
DC Circuits
Battery to Battery
Battery to DC Loads
Branch Circuits
A
B
C
D
E
F
G
Battery Charger to Batteries
Battery to Inverter
System Grounding | Wire Type |  | AWG Number |  | Type of Earth Ground
Equipment Ground
System Ground
AC Wire Sizing Specification:
Wire Runs | System Voltage (V) | Maximum Current (A) | One Way Length (ft) | Allowed Voltage Drop (%) | Allowance for Temperature Derate | Wire Size | Wire Type
AC Circuits
Inverter to AC Loads
Branch Circuits
A
B
C
D
E
F
G
System Grounding | Wire Type |  | AWG Number |  | Type of Earth Ground
Equipment Ground
System Ground

## Example 1
La Yuca Solar Sizing
Calculate the Loads:
Load | Qty | Current (A) | Voltage (V) | Max AC Power (W) | Duty Cycle (hr/day) | Weekly Duty Cycle (day/wk) | Power Conversion Efficiency (0.9 for DC to AC) | Nominal System Voltage (V) | Max Amp-Hour Load (AH/day) | Max Wh/day
Fans | 4 | 0.9 | 112 | 403.2 | 1.6 | 7 | 0.9 | 12 | 59.7333 | 645.12
LED lights | 2 | 0.11 | 120 | 26.4 | 1.6 | 7 | 0.9 | 12 | 3.9111 | 42.24
|  |  | Total: | 429.6 |  |  |  | Total: | 63.6444 | 687.36
Assumptions:
Nominal System Voltage (V) | 12
Wire Efficiency Factor | 0.98
|  |  | Battery Information: |  |  | PV Module Information:
Battery Efficiency Factor | 0.9 |  | Make |  |  | Make/Model |  | Nominal Volts (V) | 1000
|  |  | Model |  |  | Length (mm) | 1650
Avg. Minimum Insolation (Hr/Day) | 4.2 |  | Type |  |  | Width (mm) | 990 | Thickness (mm) | 40
|  |  | Nominal Voltage (V) | 6 |  | Weight |  | Bypass Diode | Yes or No
Days of Autonomy | 1 |  |  |  |  | Voltage (V) | At STC | Open Circuit | At Highest expected Temp.
Temperature Correction Factor | 0.98 |  | Rated Capacity (AH) | 225 |  |  | 30.8 | 38.6 | 30.8
[6 empty] | Current (A) | At STC | Short Circuit
Maximum Depth of Discharge | 0.7 | [5 empty] | 9.94 | 9.55
[6 empty] | Pmax (W) | 275
Additional Information:
Peak Current Draw(A) | 71.6
Required Battery Capacity (AH) | 505.1146
Calculate System Battery Size:
Corrected Amp-Hour Load (AH/Day) | Days of Autonomy | Maximum Depth of Discharge | Derate for temperature | Required Battery Capacity (AH) | Capacity of Selected Battery (AH) | Batteries in Parallel
72.1592 | 1 | 0.7 | 0.98 | 105.1884 | 225 | 1
Nominal System Voltage (V) | Nominal Battery Voltage (V) | Batteries in Series | Batteries in Parallel | Total Batteries
12 | 6 | 2 | 1 | 2
Batteries in Parallel | Capacity of Selected Battery (AH) | System Battery Capacity (AH) | Maximum Depth of Discharge | Usuable Battery Capacity (AH)
1 | 225 | 225 | 0.7 | 157.5
Design Current
Corrected Load (AH/Day) | Peak Sun (Hr/Day) | Design Current (A)
72.1592 | 4.2 | 17.1808
Calculate System Array Size:
Design Current (A) | Module Derate Factor | Derated Design Current (A) | Rated Module Current (A) | Modules in Parallel
17.1808 | 0.9 | 19.0897 | 9.94 | 1
| Nominal Battery Voltage (V) | Batteries in Series | Voltage required for load (V) | Highest Temp. Module Voltage (V) | Modules in Series | Modules in Parallel | Total Modules
1.2 | 6 | 2 |  | 30.8 | 1 | 1 | 1
Modules in Parallel | Rated Module Current (A) |  | Rated Array Current (A)
| 9.94 |  | 9.94
| Module Short Circuit Current (A) |  | Array Short Circuit Current (A)
| 9.55 |  | 9.55
Modules in Series | Rated Module Voltage (V) |  | Rated Array Voltage (V)
| 30.8 |  | 30.8
| Open Circuit Module Voltage (V) |  | Array Open Circuit Voltage (V)
| 38.6 |  | 38.6
Controler Specification:
| Array Short Circuit Current (A) | Minimum Controller Current (A) | Rated Controler Current (A) | Controllers in Parallel
1.25 | 9.55 | 11.9375
Inverter:
System Requirements
Waveform
AC System Voltage (V)
Surge Capacity
Total AC Watts (W)
Maximum Single AC Load (W)
Maximum Simultaneous AC Load (W)
Inverter Run Time at Maximum Simultaneous Load (Min)
Inverter Continuous Duty Rating (W)
Required Inverter Efficiency at Load (%)
DC Wire Sizing Specification:
Wire Runs | System Voltage (V) | Maximum Current (A) | One Way Length (ft) | Allowed Voltage Drop (%) | Allowance for Temperature Derate | Wire Size | Wire Type
Array Circuits
Module to Module | 30.2 | 8.45
Array to Controller/Battery
DC Circuits
Battery to Battery
Battery to DC Loads
Branch Circuits
A
B
C
D
E
F
G
Battery Charger to Batteries
Battery to Inverter
System Grounding | Wire Type |  | AWG Number |  | Type of Earth Ground
Equipment Ground
System Ground
AC Wire Sizing Specification:
Wire Runs | System Voltage (V) | Maximum Current (A) | One Way Length (ft) | Allowed Voltage Drop (%) | Allowance for Temperature Derate | Wire Size | Wire Type
AC Circuits
Inverter to AC Loads
Branch Circuits
A
B
C
D
E
F
G
System Grounding | Wire Type |  | AWG Number |  | Type of Earth Ground
Equipment Ground
System Ground

## Example 2
Ghetto2Garden Solar Sizing
Calculate the Loads:
Load | Qty | Current (A) | Voltage (V) | Max AC Power (W) | Duty Cycle (hr/day) | Weekly Duty Cycle (day/wk) | Power Conversion Efficiency (0.9 for DC to AC) | Nominal System Voltage (V) | Max Amp-Hour Load (AH/day) | Max Wh/day
Fans | 2 | 0.9 | 112 | 201.6 | 1.6 | 7 | 0.9 | 12 | 29.8667 | 322.56
Refridgerator | 1 | 6 | 127 | 762 | 2.8 | 7 | 0.9 | 12 | 197.5556 | 2133.6
Computer | 1 | 1 | 120 | 120 | 5 | 5 | 0.9 | 12 | 39.6825 | 428.5714
Water Pump | 1 | 2.5 | 220 | 550 | 1 | 2 | 0.9 | 12 | 14.5503 | 157.1429
LED lights | 4 | 0.11 | 120 | 52.8 | 1.6 | 7 | 0.9 | 12 | 7.8222 | 84.48
|  |  | Total: | 1686.4 |  |  |  | Total: | 289.4772 | 3126.3543
Assumptions:
Nominal System Voltage (V) | 12
Wire Efficiency Factor | 0.98
|  |  | Battery Information: |  |  | PV Module Information:
Battery Efficiency Factor | 0.9 |  | Make |  |  | Make/Model |  | Nominal Volts (V) | 1000
|  |  | Model |  |  | Length (mm) | 1650
Avg. Minimum Insolation (Hr/Day) | 4.2 |  | Type |  |  | Width (mm) | 990 | Thickness (mm) | 40
|  |  | Nominal Voltage (V) | 6 |  | Weight |  | Bypass Diode | Yes or No
Days of Autonomy | 3 |  |  |  |  | Voltage (V) | At STC | Open Circuit | At Highest expected Temp.
Temperature Correction Factor | 0.98 |  | Rated Capacity (AH) | 225 |  |  | 30.8 | 38.6 | 30.8
[6 empty] | Current (A) | At STC | Short Circuit
Maximum Depth of Discharge | 0.7 | [5 empty] | 9.94 | 9.55
[6 empty] | Pmax (W) | 275
Additional Information:
Peak Current Draw(A) | 281.0667
Required Battery Capacity (AH) | 2297.4385
Calculate System Battery Size:
Corrected Amp-Hour Load (AH/Day) | Days of Autonomy | Maximum Depth of Discharge | Derate for temperature | Required Battery Capacity (AH) | Capacity of Selected Battery (AH) | Batteries in Parallel
328.2055 | 3 | 0.7 | 0.98 | 1435.301 | 225 | 7
Nominal System Voltage (V) | Nominal Battery Voltage (V) | Batteries in Series | Batteries in Parallel | Total Batteries
12 | 6 | 2 | 7 | 14
Batteries in Parallel | Capacity of Selected Battery (AH) | System Battery Capacity (AH) | Maximum Depth of Discharge | Usuable Battery Capacity (AH)
7 | 225 | 1575 | 0.7 | 1102.5
Design Current
Corrected Load (AH/Day) | Peak Sun (Hr/Day) | Design Current (A)
328.2055 | 4.2 | 78.1442
Calculate System Array Size:
Design Current (A) | Module Derate Factor | Derated Design Current (A) | Rated Module Current (A) | Modules in Parallel
78.1442 | 0.9 | 86.8269 | 9.94 | 9
| Nominal Battery Voltage (V) | Batteries in Series | Voltage required for load (V) | Highest Temp. Module Voltage (V) | Modules in Series | Modules in Parallel | Total Modules
1.2 | 6 | 2 |  | 30.8 | 1 | 9 | 9
Modules in Parallel | Rated Module Current (A) |  | Rated Array Current (A)
| 9.94 |  | 89.46
| Module Short Circuit Current (A) |  | Array Short Circuit Current (A)
| 9.55 |  | 85.95
Modules in Series | Rated Module Voltage (V) |  | Rated Array Voltage (V)
| 30.8 |  | 30.8
| Open Circuit Module Voltage (V) |  | Array Open Circuit Voltage (V)
| 38.6 |  | 38.6
Controler Specification:
| Array Short Circuit Current (A) | Minimum Controller Current (A) | Rated Controler Current (A) | Controllers in Parallel
1.25 | 85.95 | 107.4375
Inverter:
System Requirements
Waveform
AC System Voltage (V)
Surge Capacity
Total AC Watts (W)
Maximum Single AC Load (W)
Maximum Simultaneous AC Load (W)
Inverter Run Time at Maximum Simultaneous Load (Min)
Inverter Continuous Duty Rating (W)
Required Inverter Efficiency at Load (%)
DC Wire Sizing Specification:
Wire Runs | System Voltage (V) | Maximum Current (A) | One Way Length (ft) | Allowed Voltage Drop (%) | Allowance for Temperature Derate | Wire Size | Wire Type
Array Circuits
Module to Module | 30.2 | 8.45
Array to Controller/Battery
DC Circuits
Battery to Battery
Battery to DC Loads
Branch Circuits
A
B
C
D
E
F
G
Battery Charger to Batteries
Battery to Inverter
System Grounding | Wire Type |  | AWG Number |  | Type of Earth Ground
Equipment Ground
System Ground
AC Wire Sizing Specification:
Wire Runs | System Voltage (V) | Maximum Current (A) | One Way Length (ft) | Allowed Voltage Drop (%) | Allowance for Temperature Derate | Wire Size | Wire Type
AC Circuits
Inverter to AC Loads
Branch Circuits
A
B
C
D
E
F
G
System Grounding | Wire Type |  | AWG Number |  | Type of Earth Ground
Equipment Ground
System Ground